## Front Sheet
UoN HAZID WORKBOOK
PROJECT TITLE: | Hydrogen Cyanide and AMS Plant Replacement- Andrussow process
PROJECT GROUP No. | 6
PROCESS OPTION DESCRIPTION: | Hydrogen Cyanide and AMS Plant Replacement- Andrussow process
PROJECT TEAM MEMBERS | Zhi yu CHAI
Yukun WANF
Lisha WEI
Yu ang GUO
Jiajie SUN
Huanyu CHEN
Jiaxu LYU
REVISION | 5
DATE | 26/04/2022
Reference: | CEEDG101 UoN CEE HAZID Procedure

## Materials Assessment
MATERIALS ASSESSMENT DATA SHEET
| PROJECT/OPTION: Hydrogen Cyanide and AMS Plant Replacement 1 Andrussow process |  |  | Regulation (EC) No 1272/2008 - Classification, Labelling and Packaging of Substances and Mixtures Symbol(s) | [9 empty] | DATE: 26/04/2022 |  | COMPILED BY:Jiajie SUN Lisha WEI |  | PROJECT GROUP 6 |  | REVISION No. 05
No. | Material | MSDS Available? | Phase? (Gas, Liq, Solid etc.) | GHS 01: Unstable/Explosive | GHS 02: Flammable | GHS 03: Oxidising | GHS 04:Compressed Gas | GHS 05: Corrosive | GHS 06: Toxic | GHS 07: Irritant/Toxic | GHS 08; Systemic Health Issues | GHS 09: Environment | NOTABLE HAZARD STATEMENTS |  |  |  |  | NOTABLE PRECAUTIONARY STATEMENTS
1 | Ammonia | Yes | Gas |  | ×
2 | Ammonia | Yes | Liquid |  | ×
3 | Nitrogen | Yes | Gas |  |  |  | × | [5 empty] | H280 Contains gas under pressure; may explode if heated. |  |  |  |  | P410 Protect from sunlight.
4 | Carbon dioxide | Yes | Gas |  |  |  | × | [5 empty] | H280 Contains gas under pressure; may explode if heated. |  |  |  |  | P410 Protect from sunlight. | P403 Store in a well-ventilated place.
5 | Methane | Yes | Gas |  | × |  | × | [5 empty] | H220 Extremely flammable gas. | H280 Contains gas under pressure; may explode if heated. |  |  |  | P210 Keep away from heat, hot surfaces, sparks, open flames and other ignition sources. No smoking. | P377 Leaking gas fire: Do not extinguish, unless leak can be stopped safely. | P381 Eliminate all ignition sources if safe to do so. | P410 Protect from sunlight. | P403 Store in a well-ventilated place.
6 | Ethane | Yes | Gas |  | × |  | × | [5 empty] | H220 Extremely flammable gas. | H280 Contains gas under pressure; may explode if heated. |  |  |  | P210 Keep away from heat, hot surfaces, sparks, open flames and other ignition sources. No smoking. | P377 Leaking gas fire: Do not extinguish, unless leak can be stopped safely. | P381 Eliminate all ignition sources if safe to do so. | P410 Protect from sunlight. | P403 Store in a well-ventilated place.
7 | Ethane | Yes | Liquid |  | × | [7 empty] | H224 Extremely flammable liquid and vapour. |  |  |  |  | P210 Keep away from heat, hot surfaces, sparks, open flames and other ignition sources. No smoking. | P377 Leaking gas fire: Do not extinguish, unless leak can be stopped safely. | P381 Eliminate all ignition sources if safe to do so.
8 | Propane | Yes | Gas |  | × |  | × | [5 empty] | H220 Extremely flammable gas. | H280 Contains gas under pressure; may explode if heated. |  |  |  | P210 Keep away from heat, hot surfaces, sparks, open flames and other ignition sources. No smoking. | P377 Leaking gas fire: Do not extinguish, unless leak can be stopped safely. | P381 Eliminate all ignition sources if safe to do so. | P410 Protect from sunlight. | P403 Store in a well-ventilated place.
9 | Propane | Yes | Liquid |  | × | [7 empty] | H224 Extremely flammable liquid and vapour. |  |  |  |  | P210 Keep away from heat, hot surfaces, sparks, open flames and other ignition sources. No smoking. | P377 Leaking gas fire: Do not extinguish, unless leak can be stopped safely. | P381 Eliminate all ignition sources if safe to do so.
10 | Butane | Yes | Gas |  | × |  | × | [5 empty] | H220 Extremely flammable gas. | H280 Contains gas under pressure; may explode if heated. |  |  |  | P210 Keep away from heat, hot surfaces, sparks, open flames and other ignition sources. No smoking. | P377 Leaking gas fire: Do not extinguish, unless leak can be stopped safely. | P381 Eliminate all ignition sources if safe to do so. | P410 Protect from sunlight. | P403 Store in a well-ventilated place.
11 | Butane | Yes | Liquid | × | × | [7 empty] | H224 Extremely flammable liquid and vapour. |  |  |  |  | P210 Keep away from heat, hot surfaces, sparks, open flames and other ignition sources. No smoking. | P377 Leaking gas fire: Do not extinguish, unless leak can be stopped safely. | P381 Eliminate all ignition sources if safe to do so.
12 | Hydrogen cynide | Yes | Gas | × | × |  |  |  | × | × | × | × | H220 Extremely flammable gas. | H300+H310+H330 Fatal if swallowed, in contact with skin or if inhaled. | H370 Causes damage to organs. |  |  | P210 Keep away from heat, hot surfaces, sparks, open flames and other ignition sources. No smoking. | P233 Keep container tightly closed. | P240+P241+P242+P243 Ground / bond container and receiving equipment. Use explosion-proof electrical / ventilating / lighting equipment. Use only non-sparking tools. Take precautionary measures against static discharge. | P260+P264+P270 Do not breathe mist / vapours / spray. Wash hands thoroughly after handling. Do not eat, drink or smoke when using this product. | P271 Use only outdoors or in a well-ventilated area. | P280 Wear protective gloves / protective clothing / eye protection / face protection. | P284 Wear respiratory protection. | P403+P233+P235 Store in a well-ventilated place. Keep container tightly closed. Keep cool. | P501 Dispose of contents/container in accordance with local/regional/national/international regulations.
13 | Hydrogen cynide | Yes | Liquid |  | × |  |  |  | × | × | × | × | H224 Extremely flammable liquid and vapour. | H300+H310+H330 Fatal if swallowed, in contact with skin or if inhaled. | H370 Causes damage to organs. |  |  | P210 Keep away from heat, hot surfaces, sparks, open flames and other ignition sources. No smoking. | P233 Keep container tightly closed. | P240+P241+P242+P243 Ground / bond container and receiving equipment. Use explosion-proof electrical / ventilating / lighting equipment. Use only non-sparking tools. Take precautionary measures against static discharge. | P260+P264+P270 Do not breathe mist / vapours / spray. Wash hands thoroughly after handling. Do not eat, drink or smoke when using this product. | P271 Use only outdoors or in a well-ventilated area. | P280 Wear protective gloves / protective clothing / eye protection / face protection. | P284 Wear respiratory protection. | P403+P233+P235 Store in a well-ventilated place. Keep container tightly closed. Keep cool. | P501 Dispose of contents/container in accordance with local/regional/national/international regulations.
14 | Sulfuric acid | Yes | Liquid |  |  | × |  | × |  | × |  |  | H290 May be corrosive to metals. | H303 May be harmful if swallowed. | H314 Causes severe skin burns and eye damage. |  |  | P234 Keep only in original container. | P264 Wash skin thoroughly after handling. | P280 Wear protective gloves/ protective clothing/ eye protection/ face protection. | P301 + P330 + P331 IF SWALLOWED: Rinse mouth. Do NOT induce vomiting. | P303 + P361 + P353 IF ON SKIN (or hair): Take off immediately all contaminated clothing. Rinse skin with water/ shower. | P304 + P340 + P310 IF INHALED: Remove person to fresh air and keep comfortable for breathing. Immediately call a POISON CENTER/ doctor. | P305 + P351 + P338 + P310 IF IN EYES: Rinse cautiously with water for several minutes. Remove contact lenses, if present and easy to do. Continue rinsing. Immediately call a POISON CENTER/ doctor. | P405+P406 Store locked up. Store in corrosive resistant container with a resistant inner liner. | P501 Dispose of contents/ container to an approved waste disposal plant.
15 | Water | Yes | Liquid
16 | Steam | Yes | Gas |  |  |  | × | [5 empty] | H280 Contains gas under pressure; may explode if heated | H314 Causes severe skin burns and eye damage |  |  |  | P261 Avoid breathing vapors | P280 Wear eye protection, face protection, protective clothing, protective gloves | P304+P340 If inhaled: Remove person to fresh air and keep comfortable for breathing | P308+P313 If exposed or concerned: Get medical advice/attention
17 | Ammonium sulphate | Yes | Liquid | [6 empty] | X |  | X | H402 Harmful to aquatic life | H302 harmful if swallowed |  |  |  | P273 Avoid release to the environment | P501 dispose of contents/container to hazaedous or special wastse collection point
18 | Oxygen | Yes | Gas |  |  | × | × | [5 empty] | H270 May cause or intensify fire; oxidizer. | H280 Contains gas under pressure; may explode if heated. |  |  |  | P220 Keep/Store away from clothing/ combustible materials. | P244 Keep valves and fittings free from oil and grease. | P370 + P376 In case of fire: Stop leak if safe to do so. | P410 + P403 Protect from sunlight. Store in a well-ventilated place.
19 | Hydrogen | Yes | Gas |  | × |  | × | [5 empty] | H220 Extremely flammable gas. | H280 Contains gas under pressure; may explode if heated. |  |  |  | P210 Keep away from heat, hot surfaces, sparks, open flames and other ignition sources. No smoking. | P377 Leaking gas fire: Do not extinguish, unless leak can be stopped safely. | P381 Eliminate all ignition sources if safe to do so. | P403 Store in a well-ventilated place.
20 | Carbon monoxide | Yes | Gas |  | × |  | × |  | × |  | × |  | H220 Extremely flammable gas. | H280 Contains gas under pressure; may explode if heated. | H331 Toxic if inhaled | H360 May damage fertility or the unborn child | H372 Causes damage to organs (Central nervous system) through prolonged or repeated exposure | P210 Keep away from heat, hot surfaces, sparks, open flames and other ignition sources. No smoking. | P260+P270 Do not breathe gas. Do not eat, drink or smoke when using this product. | P264 Wash exposed skin thoroughly after handling | P271+P403+P405 Use and store only outdoors or in a well-ventilated place. Store locked up. | P280 Wear protective clothing, protective gloves, eye protection, face protection. | P377 LEAKING GAS FIRE: Do not extinguish, unless leak can be stopped safely. | P381 Eliminate all ignition sources if safe to do so. | P381 Eliminate all ignition sources if safe to do so. | P501 Dispose of contents/container in accordance with container Supplier/owner instructions
21 | hydrogen peroxide | Yes | liquid |  |  | x |  | x |  | x |  |  | H318 Causes serious eye damage | H302 Harmful if swallowed | H272 may intensify fire,oxidizer |  |  | P264 Wash face, hands and any exposed skin thoroughly | P280 Wear protective gloves/ protective clothing/ eye protection/ face protection | P210 Keep away from heat/sparks/open flames/hot surfaces. - No smoking | P220 - Keep/Store away from clothing/ flammable materials /combustible materials | P221 - Take any precaution to avoid mixing with combustibles - flammables
22
23
24
25
26
27
28
29
30
31
32

## Hazards Inventory
HAZARDS INVENTORY
| PROJECT: Hydrogen Cyanide and AMS Plant Replacement- Andrussow process | [5 empty] | DATE: 26/04/2022
| PFD Drawing No: 001 | [5 empty] | REVISION No: 5
| GROUP No. 6 | SECTIONS PRESENT |  |  |  |  | COMPILIED BY: Li sha WEI， Yukun WANG
| SPECIFIC HAZARDS | Section 1: | Section 2: | Section 3: | Section 4: | Section 5: | COMMENTS
Material | Flammable Materials | × | × | × | ×
| Toxic Substances | × | × | × | ×
| Gases under High Pressure | × | ×
| Liquids under High Pressure | × | ×
| Hot Fluids | × | × |  | ×
| Cryogenic Fluids | ×
Oxidising Materials
| Reactive/Unstable Materials |  | × | × | ×
| Explosive Substances | × | × | × | ×
| Corrosive Materials |  |  | × | ×
| Poisonous Materials |  | × | × | ×
Biological Hazardous Materials
Ecotoxic Materials
Combustible Dusts
Equipment | High Speed Rotational Equipment | × |  | ×
| Equipment Under Pressure | ×
| Equipment at High Temperature | × | × |  | ×
| Equipment at Low Temperature | ×
Lifting Equipment
Ionising Radiation Present
General Non-Ionised Radiation Present
Process | Exothermic Reaction |  | ×
Endothermic Reaction
| Runaway Reaction |  | × | × | ×
| Catalyst Poisoning |  | ×
| Explosive Reaction |  | × |  | ×
| High Pressure | × | ×
| Low Pressure/Vacuum |  |  | ×
Pressure Cycling
| High Temperature | × | ×
| Low Temperature | ×
Temperature Cycling
Other | Ground Conditions
Transport/Traffic
| Natural Hazards | × | × | × | ×
Manual Operations
Sampling
| Maintenance | × | × | × | ×
Working At Height
| Noise | × |  | ×

## HAZID Worksheet(1)
| PROJECT: | Hydrogen Cyanide and AMS Plant Replacement- Andrussow process | HAZID DATE: | 26/04/2022
| PFD DRAWING No. | 1 | PROJECT GROUP No.: PARTICIPANTS: | 6. ZYC YAG YKW JJS HYC LSW JXL | [9 empty] | 1 | OPEN
| FACILITY SECTION No.: | 1 | PARTICIPANTS SIGNATURES: | ZYC YAG YKW JJS HYC LSW JXL | [9 empty] | 2 | CLOSED
| FACILITY SECTION DESCRIPTION | Pre-treatment of natural gas | REVISION: | 5 | [9 empty] | 3 | N/A
[5 empty] | Hazard Consequence Ranking Assuming Controls in Place |  |  | Action/Consideration in Design Process to Mitigate Hazard Consequences
No. | Specific Hazard From Hazard Inventory | Potential Mechanism(s) for Hazard Exposure | Potential Hazard Consequences | Proposed Mitigation Controls In Place | Likelihood (Dropdown) | Severity (Dropdown) | Risk Rating | Unique Action No. | Description of Actions/Consideration | Action Assigned To: | Action Required Completion Date | Issue Status (Open/Closed) | Action Outcome
1 | Flammable Materials | Leakage of natural gas from pipelines under high pressure | Fire and explosion | Appropriate design codes for high pressure natural gas pipe line | 1 | 3 | 3
2 | Toxic Substances | Leakage of ammonia from pipelines | Personnel injury or fatality | Appropriate design codes for ammonia liquid and gas pipe line | 1 | 3 | 3
3 | Gases under High Pressure | Natural gas pipeline rupture | Fire and explosion | Appropriate design codes for high pressure natural gas pipeline | 1 | 3 | 3
4 | Hot Fluids | High temperature of preheating furnace surface | Personnel burning injury | Appropriate design codes for high temp surface insulation | 1 | 2 | 2
5 | Cryogenic Fluids | Low temperature natural gas after expansion causes pipeline to become brittle and unable to adpat to thermal expansion | Fire and explosion | Appropriate design codes for low temperature pipeline | 3 | 3 | 9 | 1.1 | Review design codes & requirements for fittings and flanges to accommodate thermal expansion and propose solutions | H. Y. Chen | 21st April, 2022 | CLOSED
6 | Explosive Substances | Leakage of natural gas from pipelines forming explosive mixture with air | Fire and explosion | Appropriate design codes for natural gas pipe lines. | 1 | 3 | 3
7 | High Speed Rotational Equipment | Mechanical fatigue of flanges caused by vibration of the turbo expander | Fire and explosion | Appropriate design codes for flanges under constant vibration | 1 | 3 | 3
8 | Equipment at High Temperature | High temperature of preheating furnace surface | Personnel burning injury | Appropriate design codes for high temp surface insulation | 1 | 2 | 2
9 | High Temperature | High temperature of preheating furnace surface | Personnel burning injury | Appropriate design codes for high temp surface insulation | 1 | 2 | 2
10 | Low Temperature | Low temperature of flash column and pipelines out of it | Personnel freezing injury | Appropriate design codes for low temp surface insulation | 1 | 1 | 1
11 | Natural Hazards | Hurricane and flood | Damage to facility leading to gas leakage and explosion | Appropriate design codes for plant layout, spacing. | 1 | 3 | 3 | 1.2 | Review appropriate design codes to mitigate the risk of flooding and hurricane, and give suggestions about plant layout design | Y. K. Wang | 21st April, 2022 | CLOSED
12 | Maintenance | Maintenance procedures not correctly followed due to human error | Personnel injury or fatality | Safety interlocks appropriately designd to eliminate human error in following procedures while doing maintenance | 1 | 3 | 3
13 | Noise | Large noise may be produced when the pumps and turbines are working. | Personnel hearing loss | Appropriate design codes for plant layout and safety training | 1 | 2 | 2
14 | [6 empty] | 0
15 | [6 empty] | 0
16 | [6 empty] | 0
17 | [6 empty] | 0
18 | [6 empty] | 0
19 | [6 empty] | 0
24 | [6 empty] | 0
25 | [6 empty] | 0
26 | [6 empty] | 0
27 | [6 empty] | 0
28 | [6 empty] | 0
29 | [6 empty] | 0
30 | [6 empty] | 0
31 | [6 empty] | 0
32 | [6 empty] | 0
33 | [6 empty] | 0
34 | [6 empty] | 0
35 | [6 empty] | 0
36 | [6 empty] | 0
37 | [6 empty] | 0
38 | [6 empty] | 0
39 | [6 empty] | 0
40 | [6 empty] | 0
41 | [6 empty] | 0
42 | [6 empty] | 0
43 | [6 empty] | 0
44 | [6 empty] | 0
45 | [6 empty] | 0
46 | [6 empty] | 0
47 | [6 empty] | 0
48 | [6 empty] | 0
49 | [6 empty] | 0
50 | [6 empty] | 0
51 | [6 empty] | 0
52 | [6 empty] | 0
53 | [6 empty] | 0
54 | [6 empty] | 0

## HAZID Worksheet (2)
| PROJECT: | Hydrogen Cyanide and AMS Plant Replacement- Andrussow process | HAZID DATE: | 26/04/2022
| PFD DRAWING No. | 1 | PROJECT GROUP No.: PARTICIPANTS: | 6. ZYC YAG YKW JJS HYC LSW JXL | [9 empty] | 1 | OPEN
| FACILITY SECTION No.: | 2 | PARTICIPANTS SIGNATURES: | ZYC YAG YKW JJS HYC LSW JXL | [9 empty] | 2 | CLOSED
| FACILITY SECTION DESCRIPTION | Main reaction & Pre-treatment of process | REVISION: | 5 | [9 empty] | 3 | N/A
[5 empty] | Hazard Consequence Ranking Assuming Controls in Place |  |  | Action/Consideration in Design Process to Mitigate Hazard Consequences
No. | Specific Hazard From Hazard Inventory | Potential Mechanism(s) for Hazard Exposure | Potential Hazard Consequences | Proposed Mitigation Controls In Place | Likelihood (Dropdown) | Severity (Dropdown) | Risk Rating | Unique Action No. | Description of Actions/Consideration | Action Assigned To: | Action Required Completion Date | Issue Status (Open/Closed) | Action Outcome
1 | Flammable Materials | Gas mixture leakage from flange due do weakening of flange under high temperature | Fire & explosion | Appropriate design codes for flanges under high temperature | 1 | 3 | 3
2 | Toxic Substances | Gas mixture leakage from flange due do weakening of flange under high temperature | Personnel injury or fatality | Appropriate design codes for flanges under high temperature | 1 | 3 | 3
3 | Hot Fluids | Hot reactor outer surface causes burning injury or autoignition of substances | Personnel injury or fatality; Fire& explosion | Appropriate design codes for high temp surface insulation | 1 | 3 | 3
4 | Reactive/Unstable Materials | HCN polymerises and decomposes quickly under high temperature | Overheating of equipment, loss of productivity | Rapid cooling of reactor product gas, by integrating reactor R-001 with WH-001, so that no pipeline between them is required and and the hot gas can arrive the heat exchaging site at the shortest time | 1 | 3 | 3
5 | Explosive Substances | Ignition of the explosive mixture formed by air, methane and ammonia. | Fire and explosion | Mixing is only conducted at the reactor entrance, so the extent of sections of equipment containing the explosive mixture is minimised | 3 | 3 | 9 | 2.1 | Review Design code for elimination of electric spark in the initial mixing section the reactor R-001. Make sure mechanical sources of ignition all are eliminated as well | Y. A. Guo | 21st April, 2022 | CLOSED
6 | Poisonous Materials | Maintenance procedures not correctly followed due to human error | personnel injury or fatality | Regular traning of personnel on safety issues, managemenet conducted to acceptable standards | 3 | 3 | 9 | 2.2 | Review design requirements for safety interlock in the maintenance of equipment containing flammable and toxic gases and propose solutions | J. J. Sun | 21st April, 2022 | CLOSED
7 | Equipment at High Temperature | Overheating of the reactor as a result of excess heat produced by the reaction compounded by high preheating temperature | Melting of the reactor | Temperature of the reactor R-001 is controlled by regulating extent of preheating; ESD system that shuts down all raw materials input and thus stop the reaction when the temperature exceeds limit | 1 | 3 | 3
8 | Exothermic Reaction | Overheating of the reactor as a result of excess heat produced by the reaction compounded by high preheating temperature | Melting of the reactor | Temperature of the reactor R-001 is controlled by regulating extent of preheating; ESD system that shuts down all raw materials input and thus stop the reaction when the temperature exceeds limit | 1 | 3 | 3
9 | Runaway Reaction | Overheating of the reactor as a result of excess heat produced by the reaction compounded by high preheating temperature | Melting of the reactor | Temperature of the reactor R-001 is controlled by regulating extent of preheating; ESD system that shuts down all raw materials input and thus stop the reaction when the temperature exceeds limit | 1 | 3 | 3
10 | Catalyst Poisoning | Carburation of the catalyst surface over a period of months of continued use | Incomplete reaction leading to loss of productivity | The catalyst will be heated under vacuum condition every several months to clean the surface of carburation | 1 | 2 | 2
11 | Explosive Reaction | Ignition of the explosive mixture formed by air, methane and ammonia. | Fire and explosion | Mixing is only conducted at the reactor entrance, so the extent of sections of equipment containing the explosive mixture is minimised | 3 | 3 | 9 | 2.3 | Review Design code for elimination of electric spark in the initial mixing section the reactor R-001. Make sure mechanical sources of ignition all are eliminated as well | J. X. LYU | 21st April, 2022 | CLOSED
12 | High Temperature | High temperature in the main reactor and its surface due to the high reaction temperature leading to reduced material and structural integrity of the reactor and wasteheat boiler | Fire and explosion; personnel burning injury | The internal surfaces and high temp section of the heat exchanging tubes of R-001 and WH-001 wil be shielded by ceramic materials to reduce the thermal burden | 1 | 3 | 3
13 | Natural Hazards | Hurricane and flood | Damage to facility leading to gas leakage and explosion | Appropriate design codes for plant layout, spacing. | 1 | 3 | 3
14 | Maintenance | Maintenance procedures not correctly followed due to human error | Personnel injury or fatality | Safety interlocks appropriately designd to eliminate human error in following procedures while doing maintenance | 1 | 3 | 3
15 | [6 empty] | 0
16 | [6 empty] | 0
17 | [6 empty] | 0
18 | [6 empty] | 0
22 | [6 empty] | 0
23 | [6 empty] | 0
24 | [6 empty] | 0
25 | [6 empty] | 0
26 | [6 empty] | 0
27 | [6 empty] | 0
28 | [6 empty] | 0
29 | [6 empty] | 0
30 | [6 empty] | 0
31 | [6 empty] | 0
32 | [6 empty] | 0
33 | [6 empty] | 0
34 | [6 empty] | 0
35 | [6 empty] | 0
36 | [6 empty] | 0
37 | [6 empty] | 0
38 | [6 empty] | 0
39 | [6 empty] | 0
40 | [6 empty] | 0
41 | [6 empty] | 0
42 | [6 empty] | 0
43 | [6 empty] | 0
44 | [6 empty] | 0
45 | [6 empty] | 0
46 | [6 empty] | 0
47 | [6 empty] | 0
48 | [6 empty] | 0
49 | [6 empty] | 0
50 | [6 empty] | 0
51 | [6 empty] | 0
52 | [6 empty] | 0
53 | [6 empty] | 0
54 | [6 empty] | 0

## HAZID Worksheet (3)
| PROJECT: | Hydrogen Cyanide and AMS Plant Replacement- Andrussow process | HAZID DATE: | 26/04/2022
| PFD DRAWING No. | 1 | PROJECT GROUP No.: PARTICIPANTS: | 6. ZYC YAG YKW JJS HYC LSW JXL | [9 empty] | 1 | OPEN
| FACILITY SECTION No.: | 3 | PARTICIPANTS SIGNATURES: | ZYC YAG YKW JJS HYC LSW JXL | [9 empty] | 2 | CLOSED
| FACILITY SECTION DESCRIPTION | AMS treatment | REVISION: | 5 | [9 empty] | 3 | N/A
[5 empty] | Hazard Consequence Ranking Assuming Controls in Place |  |  | Action/Consideration in Design Process to Mitigate Hazard Consequences
No. | Specific Hazard From Hazard Inventory | Potential Mechanism(s) for Hazard Exposure | Potential Hazard Consequences | Proposed Mitigation Controls In Place | Likelihood (Dropdown) | Severity (Dropdown) | Risk Rating | Unique Action No. | Description of Actions/Consideration | Action Assigned To: | Action Required Completion Date | Issue Status (Open/Closed) | Action Outcome
1 | Flammable Materials | Leakage of gas mixtures containing hydrogen, HCN, forming explosive mixture with air | Fire & explosion | Appropriate design codes for gas pipelines and equipment to prevent leakage;Regular inspection and maintenance, crossion allowance. | 2 | 3 | 6 | 3.1 | Review Safety-interlock design standards and codes, and propose solutions to install safety interlock system to eliminate human error in following procedures while doing maintenance for equipments and pipelines containing flammable gases | Z. Y. Chai | 21st April, 2022 | CLOSED
2 | Toxic Substances | Leakage of gas mixtures containing HCN | Personnel injury or fatality | Appropriate design codes for gas pipelines and equipment to prevent leakage;Regular inspection and maintenance, crossion allowance. | 3 | 3 | 9 | 3.2 | Review Safety-interlock design standards and codes, and propose solutions to install safety interlock system to eliminate human error in following procedures while doing maintenance for equipments and pipelines containing HCN | L. S. Wei | 21st April, 2022 | CLOSED
3 | Reactive/Unstable Materials | HCN polymerises due to significant proportions of NH3 present, which would be the result of not enough H2SO4 solutions | blockage of pipelines by polymerised HCN, overheating, and possibly leakage and explosion | A reliable mechanism designed in accordance with approprite codes to control the flowrate of dilute sulphuric acid solution so that all ammonia can be absorbed | 3 | 2 | 6 | 3.3 | Review design codes in regard to flowrate control, do relevant studies and propose reliable solutions to control the flowrate of sulphuric acid so that all residual NH3 can be absorbed | Y. K. Wang | 21st April, 2022 | CLOSED
4 | Corrosive Materials | Sulphric acid corrosion to pipelines and flanges | Leakage of flammable materials and toxic gases from A-002, especially at the top section where sulphuric acid concentration is higher, leading to fire & explosion or personnel poisoning and fatality | Appropriate design codes for A-002 to handle sulphric acid; corrosion allowance designed to appropriate standard | 1 | 3 | 3
5 | High Speed Rotational Equipment | The centrifuge CN-001 rotates while personnel is doing maintenance work inside. | Personnel fatality | Make sure the centrifuge machine is equiped with safety interlock system that prohibits the running of the machine when the door is open or when there is person inside. | 1 | 3 | 3
6 | Runaway Reaction | HCN polymerises due to significant proportions of NH3 present, which would be the result of not enough H2SO4 solutions | blockage of pipelines by polymerised HCN, overheating, and possibly leakage and explosion | A reliable mechanism designed in accordance with approprite codes to control the flowrate of dilute sulphuric acid solution so that all ammonia can be absorbed | 3 | 2 | 6 | 3.4 | Review design codes in regard to flowrate control, do relevant studies and propose reliable solutions to control the flowrate of sulphuric acid so that all residual NH3 can be absorbed | Y. A. Guo | 21st April, 2022 | CLOSED
7 | Natural Hazards | Hurricane and flood | Damage to facility leading to gas leakage and explosion | Appropriate design codes for plant layout, spacing. | 1 | 3 | 3 | 3.5 | Review appropriate design codes to mitigate the risk of flooding and hurricane, and give suggestions about plant layout design | H. Y. Chen | 21st April, 2022 | CLOSED
8 | Maintenance | Maintenance procedures not correctly followed due to human error | Personnel injury or fatality | Safety interlocks appropriately designd to eliminate human error in following procedures while doing maintenance | 1 | 3 | 3
9 | Noise | Large noise may be produced when the pumps and the centrifuge are working. | Personnel hearing loss | Appropriate design codes for plant layout and safety training | 1 | 1 | 1
10 | [6 empty] | 0
11 | [6 empty] | 0
12 | [6 empty] | 0
13 | [6 empty] | 0
14 | [6 empty] | 0
15 | [6 empty] | 0
16 | [6 empty] | 0
17 | [6 empty] | 0
18 | [6 empty] | 0
19 | [6 empty] | 0
20 | [6 empty] | 0
21 | [6 empty] | 0
22 | [6 empty] | 0
23 | [6 empty] | 0
24 | [6 empty] | 0
25 | [6 empty] | 0
26 | [6 empty] | 0
27 | [6 empty] | 0
28 | [6 empty] | 0
29 | [6 empty] | 0
30 | [6 empty] | 0
31 | [6 empty] | 0
32 | [6 empty] | 0
33 | [6 empty] | 0
37 | [6 empty] | 0
38 | [6 empty] | 0
39 | [6 empty] | 0
40 | [6 empty] | 0
41 | [6 empty] | 0
42 | [6 empty] | 0
43 | [6 empty] | 0
44 | [6 empty] | 0
45 | [6 empty] | 0
46 | [6 empty] | 0
47 | [6 empty] | 0
48 | [6 empty] | 0
49 | [6 empty] | 0
50 | [6 empty] | 0
51 | [6 empty] | 0
52 | [6 empty] | 0
53 | [6 empty] | 0
54 | [6 empty] | 0

## HAZID Worksheet (4)
| PROJECT: | Hydrogen Cyanide and AMS Plant Replacement- Andrussow process | HAZID DATE: | 26/04/2022
| PFD DRAWING No. |  | PROJECT GROUP No.: PARTICIPANTS: | 6. ZYC YAG YKW JJS HYC LSW JXL | [9 empty] | 1 | OPEN
| FACILITY SECTION No.: | 4 | PARTICIPANTS SIGNATURES: | ZYC YAG YKW JJS HYC LSW JXL | [9 empty] | 2 | CLOSED
| FACILITY SECTION DESCRIPTION | HCN Absorber | REVISION: | 5 | [9 empty] | 3 | N/A
[5 empty] | Hazard Consequence Ranking Assuming Controls in Place |  |  | Action/Consideration in Design Process to Mitigate Hazard Consequences
No. | Specific Hazard From Hazard Inventory | Potential Mechanism(s) for Hazard Exposure | Potential Hazard Consequences | Proposed Mitigation Controls In Place | Likelihood (Dropdown) | Severity (Dropdown) | Risk Rating | Unique Action No. | Description of Actions/Consideration | Action Assigned To: | Action Required Completion Date | Issue Status (Open/Closed) | Action Outcome
2 | Toxic Substances | Release of HCN during startup when thec distillation column DC-001 condensate tank at the top is overpressured | Poisoning of personnel and fatality | Appropriate design codes for condenser pressure control | 3 | 3 | 9 | 4.1 | Review methods and codes to process and detoxify unavoidable release of HCN from the condensate tank in unsteady operating conditions such as startup | J. X. LYU | 21st April, 2022 | CLOSED
3 | Hot Fluids | Burning injury to peresonnel due to contact with high temp bottom product surface | personnel minor injury | Appropriate design codes for high temp surface insulation | 1 | 1 | 1
4 | Reactive/Unstable Materials | HCN polymerises due to too much sulphuric acid present or too long of a residence time | Fire & explosion, fatality | Appropriate design codes for sulphuric acid concentration, make sure bottom product is near boiling point to eliminate a significant presence of HCN | 1 | 3 | 3
5 | Explosive Substances | HCN polymerises due to too much sulphuric acid present or too long of a residence time | Fire & explosion, fatality | Appropriate design codes for sulphuric acid concentration, make sure bottom product is near boiling point to eliminate a significant presence of HCN | 1 | 3 | 3
6 | Corrosive Materials | Equipment and pipeline rupture due to corrosion from H2SO4 | leakage of HCN leading to fatality | Appropriate design codes for equipments and pipelines to tolerate the sulphuric acid present , croosion allowance designed to appropriate standard | 1 | 3 | 3
9 | Runaway Reaction | HCN polymerises due to too much sulphuric acid present or too long of a residence time | Fire & explosion, fatality | Appropriate design codes for sulphuric acid concentration, make sure bottom product is near boiling point to eliminate a significant presence of HCN | 1 | 3 | 3
10 | Natural Hazards | Hurricane and flood | Damage to facility leading to gas leakage and explosion | Appropriate design codes for plant layout, spacing. | 1 | 3 | 3 | 4.2 | Review appropriate design codes to mitigate the risk of flooding and hurricane, and give suggestions about plant layout design | H. Y. Chen | 21st April, 2022 | CLOSED
11 | Maintenance | Maintenance procedures not correctly followed due to human error | Personnel injury or fatality | Safety interlocks appropriately designd to eliminate human error in following procedures while doing maintenance | 1 | 3 | 3
12 | Noise | Large noise may be produced when the pumps and turbines are working. | Personnel hearing loss | Appropriate design codes for plant layout and safety training | 1 | 1 | 1
14 | [6 empty] | 0
15 | [6 empty] | 0
16 | [6 empty] | 0
17 | [6 empty] | 0
18 | [6 empty] | 0
19 | [6 empty] | 0
20 | [6 empty] | 0
21 | [6 empty] | 0
22 | [6 empty] | 0
23 | [6 empty] | 0
24 | [6 empty] | 0
25 | [6 empty] | 0
26 | [6 empty] | 0
27 | [6 empty] | 0
28 | [6 empty] | 0
29 | [6 empty] | 0
30 | [6 empty] | 0
31 | [6 empty] | 0
32 | [6 empty] | 0
33 | [6 empty] | 0
34 | [6 empty] | 0
35 | [6 empty] | 0
36 | [6 empty] | 0
37 | [6 empty] | 0
38 | [6 empty] | 0
39 | [6 empty] | 0
40 | [6 empty] | 0
41 | [6 empty] | 0
42 | [6 empty] | 0
43 | [6 empty] | 0
44 | [6 empty] | 0
45 | [6 empty] | 0
46 | [6 empty] | 0
47 | [6 empty] | 0
48 | [6 empty] | 0
49 | [6 empty] | 0
50 | [6 empty] | 0
51 | [6 empty] | 0
52 | [6 empty] | 0
53 | [6 empty] | 0
54 | [6 empty] | 0